## OVERVIEW
Item | Level | Name | Description | ExpectValue | Unit | Test | Special | Purpose | Trim | Notes | Code1 | Code2 | Code3 | Power | Dynamic | Check | isCodeGen | isRun | Assign | State AMS Validation | State Bench Validation | is CP test? | CP comment | State ATE Validation | HELPER | de test | aetest | is test
TM000 | Top | Iq_Standby | Sleep Quiescent current w/o VAC_PLUG module on | 23 w/o digital iq. | uA | Direct |  | SCM |  | Quiescent current in sleep mode. | vset[vbat,4.4,100e-6,0] | field[(VAC1_APORT_DET_ENABLE,0),(VAC2_APORT_DET_ENABLE,0),(VAC_SNK_DET_SEL,0)] | delay[10e-3] finish[] | VBAT |  | I(VBAT) |  |  |  | Done |  | Y | Force VBAT Sense VCC Sense VBAT current |  |  | 22uA |  | checked
TM000_1 | Top | Iq_Standby | Sleep Quiescent current w/i VAC_PLUG module on |  | uA | Direct |  | SCM |  | Quiescent current in sleep mode. | vset[vbat,4.4,100e-6,0] | field[(VAC1_APORT_DET_ENABLE,1),(VAC2_APORT_DET_ENABLE,1),(VAC_SNK_DET_SEL,0)] | finish[] | VBAT |  | I(VBAT) |  |  |  | Done |  | Y | Force VBAT Sense VCC Sense VBAT current |  |  | 31.5u |  | checked
TM001 | Top | Iin_Suspend | Operation Quiescent current |  | uA | Direct |  | SCM |  | Quiescent current in operation mode. | vset[vbat,3.7,100e-6,0] | en_tm[] field[(WAKE_UP,1),(AC1_GATE_ON,1)] | delay[10e-3] // Check IQ from VBAT finish[] | VBAT |  | I(VBAT) |  |  |  | Done |  | Y | Force VBAT Sense VCC Sense VBAT current |  |  | 1.118mA |  | checked
TM101 | HSKP | LP_VBG | low power bg | 1.27 | V | Direct |  | Debug |  | 注意带载能力弱，需要先对外部pin先上电； | vset[vbat,4,100e-6,0] | en_tm[] vset[vdm,1.2,100e-6,0] field[(EN_ATEST0,1),(ATEST0_MUX,1)] vset_off[vdm] | delay[1e-3] finish[] | VBAT |  | V(ATEST0) | Y |  |  | Done | [5 empty] | 1.178 |  | checked
TM102 | HSKP | LP_VBG_BF | low power bg_buf | 1.27 | V | Direct |  | Debug |  | 注意带载能力弱，需要先对外部pin先上电； | vset[vbat,4,100e-6,0] | en_tm[] vset[vdm,1.2,100e-6,0] field[(EN_ATEST0,1),(ATEST0_MUX,2)] vset_off[vdm] | delay[1e-3] finish[] | VBAT |  | V(ATEST0) | Y |  |  | Done | [5 empty] | 1.178 |  | checked
TM103 | HSKP | LP_HR_0P5U | IBP 0.5UA HR | 0.5 | uA | Direct |  | Debug |  |  | vset[vbat,4,100e-6,0] | en_tm[] field[(EN_ATEST0,1),(ATEST0_MUX,4)] vset[vdm,1,100e-6,0] | delay[1e-3] finish[] | VBAT |  | I(ATEST0) | Y |  |  | Done | [5 empty] | 0.5uA |  | checked
TM104 | HSKP | LP_PTAT_0P5U | IBP 0.5UA PTAT | 0.5 | uA | Direct |  | Debug |  |  | vset[vbat,4,100e-6,0] | en_tm[] field[(EN_ATEST0,1),(ATEST0_MUX,5)] vset[vdm,1,100e-6,0] | delay[1e-3] finish[] | VBAT |  | I(ATEST0) | Y |  |  | Done | [5 empty] | 0.48uA |  | checked
TM105 | HSKP | VSPRE_MAX_CMP | VSPRE power rail max comp 电路内部取VAC-VDIO(模块内名字为VS_MAX)和VBAT进行比较，建议测试比较器功能 VS_MAX-VBAT rising vth=~0.3V falling vth=0V@VBAT=4V | VAC-VBAT=~1V | V |  |  | Debug |  |  | vset[vbat,4,100e-6,0] | en_tm[] field[(DMUX_EN,1),(DMUX_SEL,0)] vset[vac1,10,1e-3,0] vset[vac1,0,1e-3,0] | delay[1e-3] finish[] | VBAT | VAC1 | V(DTEST0) | Y |  |  | Done |  |  |  |  | ramp VAC：0->10, INT fall:5->0 | PASS |  | checked
TM106 | HSKP | VBUS_PRST | VBUS PRST COMP threshold | rising vth 3.9V, hys 0.2V | V |  |  | SCM |  | ramp up/down vbus from 3~5V, mux A2D_VBUS_PRST to dtest0 check int pin toggle | vset[vbat,3,100e-6,0] | en_tm[] field[(DMUX_EN,1),(DMUX_SEL,19)] vset[vbus,3,100e-6,1] vset[vbus,5,1e-3,0] vset[vbus,3,1e-3,0] | delay[1e-3] finish[] | VBAT | VBUS | V(DTEST0) | Y |  |  | Done |  |  |  |  | ramp VBUS, INT toggle | r 3.798 f 3.613 |  | checked
TM108 | HSKP | VAC1_PRST | VAC1 PRST CMOP threshold | rising vth 4.4V, hys 0.35V | V |  |  | SCM |  | ramp up/down vac1 from 3~5V, 1V/ms mux A2D_VAC1_PRST to dtest0 check int pin toggle | vset[vbat,3,100e-6,0] | en_tm[] field[(DMUX_EN,1),(DMUX_SEL,22)] vset[vac1,10,1e-3,0] vset[vac1,0,1e-3,0] | delay[1e-3] finish[] | VBAT | VAC1 | V(DTEST0) | Y |  |  | Done |  |  |  |  | ramp VAC , INT toggle | r 4.059 f 3.738 |  | checked
TM109 | HSKP | VAC2_PRST | VAC2 PRST CMOP threshold | rising vth 4.4V, hys 0.35V | V |  |  | SCM |  | ramp up/down vac1 from 3~5V, 1V/ms mux A2D_VAC2_PRST to dtest0 check int pin toggle | vset[vbat,3,100e-6,0] | en_tm[] field[(DMUX_EN,1),(DMUX_SEL,21)] vset[vac2,10,1e-3,0] vset[vac2,0,1e-3,0] | delay[1e-3] finish[] | VBAT | VAC2 | V(DTEST0) | Y |  |  | Done |  |  |  |  | ramp VAC , INT toggle | r 4.079 f 3.748 |  | checked
TM110 | HSKP | VAC3_PRST | VAC3 PRST CMOP threshold | rising vth 4.4V, hys 0.35V | V |  |  | SCM |  | ramp up/down vac1 from 3~5V, 1V/ms mux A2D_VAC3_PRST to dtest0 check int pin toggle | vset[vbat,3,100e-6,0] | en_tm[] field[(DMUX_EN,1),(DMUX_SEL,20)] vset[vac3,10,1e-3,0] vset[vac3,0,1e-3,0] | delay[1e-3] finish[] | VBAT | VAC3 | V(DTEST0) | Y |  |  | Done |  |  |  |  | ramp VAC , INT toggle | r 4.085 f 3.758 |  | checked
TM133 | BG | IZTC_1UA |  | 1 | uA |  |  |  | Y | TRIM_ZTC_RES | vset[vbat,5,100e-6,0] vset[amux,1,100e-6,0] en_tm[] | field[(WAKE_UP,1)] field[(EN_ATEST0,1),(ATEST0_MUX,8)] vset[vdm,1,100e-6,0] | delay[1e-3] finish[] | VBAT |  | I(ATEST0) | Y |  |  | Done |  |  |  |  | AMUX=1V, measure AMUX current | 1.01uA | Bench Passed，0.972uA，able to trim | checked
TM134 | BG | IPTAT_1UA |  | 1 | uA | [5 empty] | vset[vbat,5,100e-6,0] vset[amux,1,100e-6,0] en_tm[] | field[(WAKE_UP,1)] field[(EN_ATEST0,1),(ATEST0_MUX,9)] vset[vdm,1,100e-6,0] | delay[1e-3] finish[] | VBAT |  | I(ATEST0) | Y |  |  | Done |  |  |  |  | AMUX=1V, measure AMUX current | 0.995uA |  | checked
TM135 | BG | VREF_1P0 | VREF_1P0 ACC | 1 | V |  |  |  | Y | TRIM_BG_RES_DIV | vset[vbat,5,100e-6,0] en_tm[] | field[(WAKE_UP,1)] field[(EN_ATEST0,1),(ATEST0_MUX,10)] | delay[1e-3] finish[] | VBAT |  | V(ATEST0) | Y |  |  | Done | [5 empty] | 0.9853 | Bench Passed，0.998V，able to trim | checked
TM422 | MNT | VBAT_FB | vbat feedback voltage | VBAT*2/5 | V | Direct |  | SCM | Y | TRIM_MNT_VBAT_RSNS_LOOP | vset[vbat,4,100e-6,0] | en_tm[] field[(WAKE_UP,1),(EN_ATEST0,1),(ATEST0_MUX,23)] | vset[vbat,5,100e-6,0] delay[1e-3] finish[0] | VBAT | VBAT | V(ATEST0) | Y |  |  | Done | [5 empty] | 1.597/3.998 | Bench pass, 测试值1.597V, able to trim | checked
TM424 | MNT | VREF_TRIM | monitor LDO reference voltage & its trim | 1.68 | V | Direct |  | debug | Y | TRIM_MNT_DAC_BUF_OS | vset[vbat,4.4,100e-6,0] | en_tm[] field[(WAKE_UP,1),(EN_ATEST0,1),(ATEST0_MUX,19)] | delay[2e-3] finish[0] | VBAT |  | V(ATEST0) | Y |  |  | Done | [5 empty] | 1.669 | Bench pass, 测试值1.669V, able to trim | checked
TM425 | MNT | MNT_1P2V_BUF | internal 1.2V voltage refernce | 1.2 | V | Direct |  | debug | Y | TRIM_MNT_V1P2_BUF | vset[vbat,4.4,100e-6,0] | en_tm[] field[(WAKE_UP,1),(EN_ATEST1,1),(ATEST1_MUX,2),(DIS_NTC_DETECTION_ANALOG,1)] | delay[2e-3] finish[0] | VBAT |  | V(ATEST1) | Y |  |  | Done | [5 empty] | 1.197 | Bench Pass, 测试值1.197V, able to trim | checked
TM600 | BUBO | HS_RDSON | high side powerfet rdson | 11 | mΩ | direct | Y 2 FLOAT | SCM |  | Rds,on=(PMID-SW)/ISW | vset[vbat,3.5,100e-6,0] vset[pmid,5,100e-6,0] vset[bst_sw,5,1e-3,0] vset[vdrv,5,100e-6,0] | en_tm[] field[(WAKE_UP,1)] field[(D2A_BUBO_EN_FORCE_ON,1),(D2A_BUBO_TM_DIS_CLK,1),(D2A_BUBO_TM_HSON,1)] | delay[1e-3] iset[sw,1,1e-3,0] delay[2e-3] finish[] | VBAT BST-SW | ISW | PMID-SW floating source：V(BST_SW) | Y |  |  | Done | [5 empty] | I=0.2A pmid-sw=46mV |  | checked
TM601 | BUBO | LS_RDSON | low side powerfet rdson | 7.5 | mΩ | direct |  | SCM |  | Rds,on=(SW-PGND)/IPMID2SW | vset[vbat,3.5,100e-6,0] vset[vdrv,5,100e-6,0] vset[vbus,5,100e-6,0] vset[bst,5,100e-6,0] | en_tm[] field[(WAKE_UP,1)] field[(D2A_BUBO_EN_FORCE_ON,1),(D2A_BUBO_TM_DIS_CLK,1),(D2A_BUBO_TM_LSON,1)] | delay[5e-3] iset[pmid_sw,1,1e-3,0] delay[2e-3] finish[] | VBAT | SW ISW | SW-PGND floating source：I(PMID_SW) | Y |  |  | Done | [5 empty] | I=1A SW-PGND=0.3 |  | checked
Note on L4: Tom Zhou 周才强: vset[pinName,pinVolt,rampTime,switchOnAftVoltRamp]

## codeExplain
default | all vsrc/isrc is off. cap at VCC, cap at BST to SW.
Command | Explain
vset[pinName, pinVoltToGnd, rampTime, switchOnAftSrcReady] | *Vsource is regard to PGND. *switchOnAftSrcReady=0; => switch(between src and chip pad) is on before source ramp ramp. *switchOnAftSrcReady=1; => switch(between src and chip pad) is on after source ramp ramp.
iset[pinName, pinCurrentToGnd, rampTime, switchOnAftSrcReady] | *Isource is regard to PGND. ex: 1 means 1A current from pin to PGND. *switchOnAftSrcReady=0; => switch(between src and chip pad) is on before source ramp ramp. *switchOnAftSrcReady=1; => switch(between src and chip pad) is on after source ramp ramp.
field[(regName1,regValue) ,(regName2,regValue)] | *regNamex is from register map field. should be upper case in this command. *regValue is decimal value. it fits human reading and calculation.
check[(atest0, value)] | * in develop, not ready